## Command
lrit_examples.mt_command_set_ack_poll
CFG IMO=1234567 Offset=60 Timer=360 Reduced=N
MSG: F0 FF 12 D6 87 01 E0 5A 01 FF
SMS: CC 0A F0 FF 12 D6 87 01 E0 5A 01 FF
11110000111111110001001011010110100001110000000111100000010110100000000111111111 (80 bits)
Size in bits | Description | Data | Value | Remark
8 | Header | 11110000 | 0xF0
2 | Message | 11 | 3
1 | Poll Position | 1
1 | Set IMO | 1
1 | Set Offset | 1
1 | Set Timer | 1
1 | Set Reduced | 1
1 | Ack | 1
24 | IMO Number | 000100101101011010000111 | 1234567
2 | Reserved | 00
11 | Offset | 00000111100 | 60
13 | Timer | 0000101101000 | 360
1 | Reduced | 0
3 | Reserved | 000
1 | Set Responsible | 0
1 | Responsible | 1
8 | Version | 11111111 | 0xFF
lrit_examples.mt_command_activation
CFG IMO=1234567 Offset=60 Timer=360 Reduced=N
MSG: F0 FF 12 D6 87 01 E0 5A 03 FF
SMS: CC 0A F0 FF 12 D6 87 01 E0 5A 03 FF
11110000111111110001001011010110100001110000000111100000010110100000001111111111 (80 bits)
Test MSG: F0 D1 97 1B 3F 00 00 00 03 FF
Test SMS: CC 0A F0 D1 97 1B 3F 00 00 00 03 FF
Test SMS: CC0AF0D1971B3F00000003FF |  |  | TESTED
Test Data: 11110000110100011001011100011011001111110000000000000000000000000000001111111111 (80 bits)
Test MSG: F0 F1 97 1B 3F 00 00 00 03 FF
Test SMS: CC 0A F0 F1 97 1B 3F 00 00 00 03 FF
Test SMS: CC0AF0F1971B3F00000003FF
Test Data: 11110000111100011001011100011011001111110000000000000000000000000000001111111111 (80 bits)
Size in bits | Description | Data | Value | Remark | Test Data | Test Value | Test Data | Test Value
8 | Header | 11110000 | 0xF0 |  | 11110000 | 0xF0 | 11110000 | 0xF0
2 | Message | 11 | 3 |  | 11 | 3 | 11 | 3
1 | Poll Position | 1 |  |  | 0 |  | 1
1 | Set IMO | 1 |  |  | 1 |  | 1
1 | Set Offset | 1 |  |  | 0 |  | 0
1 | Set Timer | 1 |  |  | 0 |  | 0
1 | Set Reduced | 1 |  |  | 0 |  | 0
1 | Ack | 1 |  |  | 1 |  | 1
24 | IMO Number | 000100101101011010000111 | 1234567 | value matched | 100101110001101100111111 | 9902911 | 100101110001101100111111 | 9902911
2 | Reserved | 00 |  |  | 00 |  | 00
11 | Offset | 00000111100 | 60 |  | 00000000000 |  | 00000000000
13 | Timer | 0000101101000 | 360 |  | 0000000000000 |  | 0000000000000
1 | Reduced | 0 |  |  | 0 |  | 0
3 | Reserved | 000 |  |  | 000 |  | 000
1 | Set Responsible | 1 |  |  | 1 |  | 1
1 | Responsible | 1 |  |  | 1 |  | 1
8 | Version | 11111111 | 0xFF |  | 11111111 | 0xFF | 11111111 | 0xFF
lrit_examples.mt_command_deactivation
CFG IMO=0000000 Offset=0 Timer=0 Reduced=N
MSG: F0 C0 00 00 00 00 00 00 02 FF
SMS: CC 0A F0 C0 00 00 00 00 00 00 02 FF
11110000110000000000000000000000000000000000000000000000000000000000001011111111
Deactivation
CFG IMO=0000000 Offset=0 Timer=0 Reduced=N Poll = Y
MSG: F0 E0 00 00 00 00 00 00 02 FF
SMS: CC 0A F0 E0 00 00 00 00 00 00 02 FF
SMS: CC0AF0E000000000000002FF |  |  | TESTED
11110000111000000000000000000000000000000000000000000000000000000000001011111111
Size in bits | Description | Data | Value | Remark | Data | Value
8 | Header | 11110000 | 0xF0 |  | 11110000 | 0xF0
2 | Message | 11 | 3 |  | 11 | 3
1 | Poll Position | 0 |  |  | 1
1 | Set IMO | 0 |  |  | 0
1 | Set Offset | 0 |  |  | 0
1 | Set Timer | 0 |  |  | 0
1 | Set Reduced | 0 |  |  | 0
1 | Ack | 0 |  |  | 0
24 | IMO Number | 000000000000000000000000 |  |  | 000000000000000000000000
2 | Reserved | 00 |  |  | 00
11 | Offset | 00000000000 |  |  | 00000000000
13 | Timer | 0000000000000 |  |  | 0000000000000
1 | Reduced | 0 |  |  | 0
3 | Reserved | 000 |  |  | 0
1 | Set Responsible | 1 |  |  | 1
1 | Responsible | 0 |  |  | 0
8 | Version | 11111111 |  |  | 11111111
lrit_examples.mo_command_ack
CFG IMO=1234567 Offset=60 Timer=360 Reduced=N
MSG: F0 C0 12 D6 87 01 E0 5A 01 E0
SMS: CC 0A F0 C0 12 D6 87 01 E0 5A 01 E0
11110000110000000001001011010110100001110000000111100000010110100000000111100000
response Data from Activation Command
CFG IMO = 9902911 Offset = 0 Timer = 0 Reduced = 0
MSG: f0c0971b3f00000001e0
SMS: cc0af0c0971b3f00000001e0 |  |  | TESTED
11110000110000001001011100011011001111110000000000000000000000000000000111100000 (80 bits)
response data from change interval command
CFG IMO = 99029110 Offset = 15 Timer = 60 Reduced =0
MSG: f0c0971b3f00780f01e0
SMS: cc0af0c0971b3f00780f01e0 |  |  | TESTED
11110000110000001001011100011011001111110000000001111000000011110000000111100000
Size in bits | Description | Data | Value | Remark | Data | Value | Data | Value
8 | Header | 11110000 | 0xF0 |  | 11110000 | 0xF0 | 11110000 | 0xF0
2 | Message | 11 | 3 |  | 11 | 3 | 11 | 3
1 | Poll Position | 0 |  |  | 0 |  | 0
1 | Set IMO | 0 |  |  | 0 |  | 0
1 | Set Offset | 0 |  |  | 0 |  | 0
1 | Set Timer | 0 |  |  | 0 |  | 0
1 | Set Reduced | 0 |  |  | 0 |  | 0
1 | Ack | 0 |  |  | 0 |  | 0
24 | IMO Number | 000100101101011010000111 | 1234567 |  | 100101110001101100111111 | 9902911 | 100101110001101100111111 | 9902911
2 | Reserved | 00 |  |  | 00 |  | 00
11 | Offset | 00000111100 | 60 |  | 00000000000 |  | 00000001111 | 15
13 | Timer | 0000101101000 | 360 |  | 0000000000000 |  | 0000000111100 | 60
1 | Reduced | 0 |  |  | 0 |  | 0
3 | Reserved | 000 |  |  | 0 |  | 000
1 | Set Responsible | 0 |  |  | 0 |  | 0
1 | Responsible | 1 |  |  | 1 |  | 1
8 | Version | 11100000 | 0xE0 |  | 11100000 | 0xE0 | 11100000 | 0xE0
lrit_examples.mt_command_ack_poll
CFG IMO=0000000 Offset=0 Timer=0 Reduced=N
MSG: F0 E1 00 00 00 00 00 00 01 FF
SMS: CC 0A F0 E1 00 00 00 00 00 00 01 FF
11110000111000010000000000000000000000000000000000000000000000000000000111111111
MSG: F0 E0 00 00 00 00 00 00 01 FF
SMS: CC 0A F0 E0 00 00 00 00 00 00 01 FF
SMS: CC0AF0E000000000000001FF |  |  | TESTED
11110000111000000000000000000000000000000000000000000000000000000000000111111111
MSG: F0 E1 00 00 00 00 00 00 01 FF
SMS: CC 0A F0 E1 00 00 00 00 00 00 01 FF
SMS: CC0AF0E100000000000001FF
11110000111000010000000000000000000000000000000000000000000000000000000111111111
Size in bits | Description | Data | Value | Remark | Data | Value | Data | Value
8 | Header | 11110000 | 0xF0 |  | 11110000 | 0xF0 | 11110000 | 0xF0
2 | Message | 11 | 3 |  | 11 | 3 | 11 | 3
1 | Poll Position | 1 |  |  | 1 |  | 1
1 | Set IMO | 0 |  |  | 0 |  | 0
1 | Set Offset | 0 |  |  | 0 |  | 0
1 | Set Timer | 0 |  |  | 0 |  | 0
1 | Set Reduced | 0 |  |  | 0 |  | 0
1 | Ack | 1 |  |  | 0 |  | 1
24 | IMO Number | 000000000000000000000000 |  |  | 000000000000000000000000 |  | 000000000000000000000000
2 | Reserved | 00 |  |  | 00 |  | 00
11 | Offset | 00000000000 |  |  | 00000000000 |  | 00000000000
13 | Timer | 0000000000000 |  |  | 0000000000000 |  | 0000000000000
1 | Reduced | 0 |  |  | 0 |  | 0
3 | Reserved | 000 |  |  | 000 |  | 000
1 | Set Responsible | 0 |  |  | 0 |  | 0
1 | Responsible | 1 |  |  | 1 |  | 1
8 | Version | 11111111 | 0xFF |  | 11111111 | 0xFF | 11111111 | 0xFF
MT Stop Command
MSG: F0 C7 00 00 00 00 00 00 00 FF
SMS: CC 0A F0 C7 00 00 00 00 00 00 00 FF
SMS: CC0AF0C700000000000000FF
11110000110001110000000000000000000000000000000000000000000000000000000011111111
Size in bits | Description | Data | Value | Remark
8 | Header | 11110000 | 0xF0
2 | Message | 11 | 3
1 | Poll Position | 0
1 | Set IMO | 0
1 | Set Offset | 0
1 | Set Timer | 1
1 | Set Reduced | 1
1 | Ack | 1
24 | IMO Number | 000000000000000000000000
2 | Reserved | 0
11 | Offset | 00000000000
13 | Timer | 0000000000000
1 | Reduced | 0
3 | Reserved | 000
1 | Set Responsible | 0
1 | Responsible | 0
8 | Version | 11111111 | 0xE0
MT Change Interval
CFG IMO=0000000, Timer = 60, Offset = 15, Reduced = 0
MSG: F0 CD 00 00 00 00 78 0F 01 FF
SMS:CC 0A F0 CD 00 00 00 00 78 0F 01 FF
SMS:CC0AF0CD00000000780F01FF |  |  | TESTED
11110000110011010000000000000000000000000000000001111000000011110000000111111111
Size in bits | Description | Data | Value | Remark
8 | Header | 11110000 | 0xF0
2 | Message | 11 | 3
1 | Poll Position | 0
1 | Set IMO | 0
1 | Set Offset | 1
1 | Set Timer | 1
1 | Set Reduced | 0
1 | Ack | 1
24 | IMO Number | 000000000000000000000000
2 | Reserved | 00
11 | Offset | 00000001111 | 15
13 | Timer | 0000000111100 | 60
1 | Reduced | 0
3 | Reserved | 000
1 | Set Responsible | 0
1 | Responsible | 1
8 | Version | 11111111 | 0xFF

## Command Layout
Index | Size in bits | Description | Data | Value | Remark
0 to 7 | 8 | Header | 11110000 | 0xF0
8 to 9 | 2 | Message | 11 | 3
10 to 10 | 1 | Poll Position | 1
11 to 11 | 1 | Set IMO | 1
12 to 12 | 1 | Set Offset | 1
13 to 13 | 1 | Set Timer | 1
14 to 14 | 1 | Set Reduced | 1
15 to 15 | 1 | Ack | 1
16 to 39 | 24 | IMO Number | 000100101101011010000111 | 1234567
40 to 41 | 2 | Reserved | 00
42 to 52 | 11 | Offset | 00000111100 | 60
53 to 65 | 13 | Timer | 0000101101000 | 360
66 to 66 | 1 | Reduced | 0
67 to 69 | 3 | Reserved | 000
70 to 70 | 1 | Set Responsible | 0
71 to 71 | 1 | Responsible | 1
72 to 79 | 8 | Version | 11111111 | 0xFF

## Report
lrit_examples.mo_report_interval
GNSS 55°49.151N 012°29.291E 2024-02-22 11:01:17
MSG: F0 4D F1 20 31 D3 8B 59 60 00
SMS: CC 0A F0 4D F1 20 31 D3 8B 59 60 00
11110000010011011111000100100000001100011101001110001011010110010110000000000000 (80 bits)
Index | Size in Bits | Description | Data | Value | Remark
0 to 7 | 8 | Header $F0 | 11110000 | 0xF0 | value matched
8 to 9 | 2 | Message | 01 | 1 | value matched
10 to 10 | 1 | Latitude Hemisphere (0=N¦1=S) | 0 | N | value matched
11 to 17 | 7 | Latitude Degrees (0-90) | 0110111 | 55 | value matched
18 to 23 | 6 | Latitude Whole Minutes (0-59) | 110001 | 49 | value matched
24 to 28 | 5 | Latitude Decimal Minutes, 0.04 Minute Steps (0-24) | 00100 | 4 * 0.04 = .16 | value not matched. Please advise how to come up with .151
29 to 29 | 1 | Longitude Hemisphere (0=E¦1=W) | 0 | E | value matched
30 to 37 | 8 | Longitude Degrees (0-179) | 00001100 | 12 | value matched
38 to 43 | 6 | Longitude Whole Minutes (0-59) | 011101 | 29 | value matched
44 to 48 | 5 | Longitude Decimal Minutes, 0.04 Minute Steps (0-24) | 00111 | 7 * 0.04 = .28 | value not matched. Please advise how to come up with .291
49 to 55 | 7 | Event Code | 0001011 | 11 - Interval Position | value matched
56 to 56 | 1 | Month (0=this month) | 0 | 0 = this month = Feb | value matched
57 to 61 | 5 | Day of Month (1=31) | 10110 | 22 | value matched
62 to 66 | 5 | Hour (0-23) | 01011 | 11 | value matched
67 to 71 | 5 | Minutes, in 2 Minute Increments (0-29) | 00000 | 0 | value not matched. Please advise how to come up with 01 min and 17 seconds
72 to 79 | 8 | Reserved Set to $00 | 00000000 | 0x00 | value matched
lrit_examples.mo_report_imo_invalid
GNSS 55°49.151N 012°29.291E 2024-02-22 11:01:17
MSG: F0 4D F1 20 31 D3 8F 59 60 00
SMS: CC 0A F0 4D F1 20 31 D3 8F 59 60 00
11110000010011011111000100100000001100011101001110001111010110010110000000000000
Size in Bits |  | Description | Data | Value | Remark
8 |  | Header $F0 | 11110000 | 0Xf0 | value matched
2 |  | Message | 01 | 1 | value matched
1 |  | Latitude Hemisphere (0=N¦1=S) | 0 | N | value matched
7 |  | Latitude Degrees (0-90) | 0110111 | 55 | value matched
6 |  | Latitude Whole Minutes (0-59) | 110001 | 49 | value matched
5 |  | Latitude Decimal Minutes, 0.04 Minute Steps (0-24) | 00100 | 4 * 0.04 = .16 | value not matched. Please advise how to come up with .151
1 |  | Longitude Hemisphere (0=E¦1=W) | 0 | E | value matched
8 |  | Longitude Degrees (0-179) | 00001100 | 12 | value matched
6 |  | Longitude Whole Minutes (0-59) | 011101 | 29 | value matched
5 |  | Longitude Decimal Minutes, 0.04 Minute Steps (0-24) | 00111 | 7 * 0.04 = .28 | value not matched. Please advise how to come up with .291
7 |  | Event Code | 0001111 | 15 - IMO Invalid | value matched
1 |  | Month (0=this month) | 0 | 0 = this month = Feb | value matched
5 |  | Day of Month (1=31) | 10110 | 22 | value matched
5 |  | Hour (0-23) | 01011 | 11 | value matched
5 |  | Minutes, in 2 Minute Increments (0-29) | 00000 | 0 | value not matched. Please advise how to come up with 01 min and 17 seconds
8 |  | Reserved Set to $00 | 00000000 | 0x00 | value matched

## Sheet1
55
49
10
55.8194